## quotations
document | quotation | codes | comment
P01-R1 | sound effect like a police siren. | Alert/warn sounds (beeps, sirens
P07-R10 | faintly pulsing green LED band | Flashing, dynamic
P08-R11 | when the pedestrian looks at the AV they see their own image this tells them that the AV has 100% seen them | Pedestrian detection feedback
P09-R12 | Flashing lights (drawn on sketch) | Flashing, dynamic
P09-R12 | Flashing lights | Projections
P10-R15 | Flashing lights with crosswalk projection | Zones, Flashing, dynamic
P11-R16 | text display | Text display
P11-R16 | sound effect (does not have to be a police siren)
P11-R16 | sound alarm | Alert/warn sounds (beeps, sirens
P11-R16 | sensor trained to detect heights as low as a child's height. | Sensing
P12-R17 | Lights on the road all the way around the vehicle, this will be visible to all road users. | Full visibility (360)
P12-R17 | sound from the front and back of the vehicle, for those that may not use the pedestrian crossings. | Alert/warn sounds (beeps, sirens
P12-R17 | And the pavement should light up to alert pedestrians of an oncoming vehicle in the vicinity. | Integrated lights
P13-R18 | I wanted to make the use of lights as per the original design but I would like to incorporate this further with the side bars of the vehicle for better awareness of the approaching vehicle and also flashing on turns. | Full visibility (360)
P13-R18 | There is also an extra senser light bar on each side of the payment that is interlinked with the AV system that will be activated when it senses a pedestrian crossing/approaching too close to the edge of the pavement | Sensing, Light Infrastructure
P13-R18 | The sounds and the lights can travel well in low visibility and also enhance visibility and awareness | Sounds
P14-R19 | The autonomous vehicle has a glowing light band that wraps around its entire body. This band helps the vehicle communicate with pedestrians from any direction | Full visibility (360)
P02-R2 | lights | lights
P02-R2 | text | Text display
P15-R20 | the first one is LED display on the front of the AV | Displays/Screens
P15-R20 | light display in front of the AV | Projections
P15-R20 | project some kind or "wait" icons in both directions | Symbols/Icons
P16-R21 | A traffic light type system which everyone is already familiar with. A colour code which people already use , and which people know when it is safe to cross or when they should not cross. | Familiar signals / Color coding
P16-R21 | paired with a beeping sound which we already use at a zebra crossing | Alert/warn sounds (beeps, sirens
P03-R4 | green road projection | Projections
P03-R4 | yellow warning lights | lights
P17-R49 | Blinking green lights above, below, and on the side. | Flashing, dynamic
P18-R52 | added red lights, easier to spot, in case a child gets to close to the vehicle, and changed the green light pattern to a more fancy one | Familiar signals / Color coding
P18-R52 | it should completely full stop. | Slow/stop maneuvers
P18-R52 | on a screen in the front of the vehicle | Multiple pedestrians, Displays/Screens
P18-R52 | it should have a motion sensor by the front and back of the AV so people and vehicles do not come too close. | Sensing
P19-R53 | There should be a light that signals the pedestrians to safely cross | Zones
P19-R53 | a vocal sound which explains what the car is doing | Speech-based audio
P19-R53 | Perhaps a lane for av's seperately is needed to start with for people to get used to them | Slow/stop maneuvers
P19-R53 | colour coded design like a stop light but then blind people and colour blind people wouldn't be assisted. | Familiar signals / Color coding
P20-R55 | The AV could be equipped with flashing ligths. | Flashing, dynamic
P20-R55 | A single flickering light would show pedestrians that 1 pedestrian is being seen by the AV. Multiple flickering flashing lights would mean that multiple pedestrians are seen by the AV. | Multiple pedestrians
P21-R56 | Side lights that let me know the autonomous car sees | Full visibility (360)
P21-R56 | sound for blind and visually impaired users. | Alert/warn sounds (beeps, sirens
P21-R56 | the autonomous car should immediately slow down to 20 mph, | Slow/stop maneuvers
P22-R57 | Against unfavorable climatic condition I believe the AV should have a sort of "Extra-Alert mode" where it instinctively reduces velocity and increases sensitivity on all obstacle seeking devices such as radars or proximitu sensors. | Dynamic safe mode
P22-R57 | pon the mode's activation a noticeable flashing warning could activate | Flashing, dynamic
P22-R57 | as some sound alerts like periodic pinging. | Alert/warn sounds (beeps, sirens
P22-R57 | 360 sensors | Sensing
P23-R58 | and a screen for the actions AV is going to take (e.g. stopping, slowing, etc.) | Displays/Screens
P23-R58 | I think the speed should be slowed | Slow/stop maneuvers
P23-R58 | There should be lights on all sides, front for the approaching motion, side for the possible cyclists or pedestrians on the sidewalk, back light for the vehicles behind to indicate change of speed (e.g. stopping) | Projections
P24-R59 | Alternating lights at both sides of the vehicle indicating the encounter with people, the lights alternating from one colour to another, should be bright enough to alert any bystanders. | Full visibility (360)
P24-R59 | "Human" appearing on top of the vehicle is an indiction that the vehicle can identify that people are around. | Text display
P04-R6 | sirens are a very good idea | Alert/warn sounds (beeps, sirens
P04-R6 | stop sign is pretty | Symbols/Icons
P25-R62 | Special tires which will start vibrating and the pedestrians will feel ligh tingle in their legs, so they know they are safe to cross. | Vibrations
P26-R64 | Use dynamic lights or flashing signals around the car | Flashing, dynamic
P26-R64 | projected messages on the ground to grab attention. | Projections
P26-R64 | Slow down or stop immediately. | Dynamic safe mode
P05-R7 | e AV casts a green light similar to that of traffic lights. | Integrated lights
P05-R7 | AV casts a green light similar to that of traffic light | Familiar signals / Color coding
P05-R7 | displaying a green moving person | Symbols/Icons
P06-R9 | projection | Projections
P06-R9 | friendly message | Speech-based audio
P27-R3 | have modified the design to represent a "safe" area around the vehicle represented by a dual green and red light - red closer to the vehicle to indicate an unsafe area, green to demonstrate a safe distance at the present time based on whether the vehicle is moving or stationary. | Zones
P27-R3 | "safe" area around the vehicle represented by a dual green and red light - red closer | Familiar signals / Color coding
P27-R3 | This would sense when vehicles or persons are too close | Sensing
P27-R3 | n addition I would want the vehicle to omit a sound at a higher volume in order to cater for those who may be hard of hearing but ensure any tone is not abrupt or contains friendly tones if a vocal is used. | Accessible audio cues
P28-R5 | highlights the current track of the pedestrians, but predicts the future routes they are about to take and tells them where to walk to be safe and which direction currently is safe to walk
P28-R5 | where to walk to be safe and which direction currently is safe to walk. I | Zones
P29-R6 | the bus sides are yellow to cross and red to wait, the will flast a | Flashing, dynamic
P29-R6 | and have text on them | Text display
P29-R6 | as well as the floor projection from the original idea | Projections
P30-R7 | I included a message GO/NO Go (Or CROSS/NOT CROSS) to show pedestrians that it's safe for them to cros | Text display
P31-R10 | kept the flashing blue lights at the top | Flashing, dynamic
P31-R10 | moveavle flags on either side | Physical barriers
P32-R11 | A bright green pedestrian icon is projected onto the pavement to clearly mark the safe crossing zone. | Projections
P32-R11 | A sound icon indicates the use of beeps or spoken prompts (e.g., “You may cross”) | Speech-based audio
P32-R11 | Combining visual, auditory, and tactile cues ensures inclusivity for people of all abilities.
P33-R14 | A robot bus driver will get off the bus at crossings or when motion detected where people are in the road to help put people at ease | robot driver
P34-R17 | I added a information panel to the top of the vehicle windscreen - this will display 'CROSS' when safe for peds to cross. There is a corresponding panel at the top of the read windscreen which will display 'STOPPING' to notify vehicles behind. | Text display
P34-R17 | he vehicle will flash its headlights | Flashing, dynamic
P34-R17 | play an audio chime to notify any visually impaired peds | Accessible audio cues
P35-R18 | e smart glass that lights up with the number of pedestrians spotted indicated by a number and a stick man. | Displays/Screens
P35-R18 | smart glass that lights up with the number of pedestrians spotted | Number of pedestrians
P35-R18 | There could be red and green lights on the roof and the side of the vehicle which flash/light to show whether it is safe to pass or not. | Familiar signals / Color coding
P36-R19 | If the road is quite wet, the AV should be able to identify it and just as a precaution if needed, | Sensing
P36-R19 | be able to signal that it's not able to stop in those conditions in proper time and space. | Projections
P36-R19 | AV could get the distracted pedestrian's attention by flashing lights. | Flashing, dynamic
P36-R19 | Adjusting signals for children and elderly would be I presume louder car horns | Accessible audio cues
P37-R20 | it spots the pedestrian and shines spotlight on them | Pedestrian spotlight
P38-R25 | I added another signal on the side for better visibility | Full visibility (360)
P38-R25 | I also added a notitification screen in the front. | Text display
P38-R25 | s well as a loud noise coming from the vehicle whenever they about to take turns or corners | Alert/warn sounds (beeps, sirens
P39-R27 | I added red and green stripes along the bus that would light up to communicate to stop or go | Familiar signals / Color coding
P39-R27 | It would also be a good idea if there were rubber poles on the sides of the front of the bus that would come down like a barrier to prevent people from crossing when it is not safe. | Physical Devices
P40-R28 | thank to sensor on the sides of the EV. can see the intentions of both pedestrian intentions | Sensing
P40-R28 | but at night it can't use signal at high volume, so i think the lights are better. sicnerly i dont know how can pedestrian attention without sounds.
P41-R29 | Led Lights with different positions in front of AV - Red whe AV moving, Yellow when stopping and green when stopped. | Familiar signals / Color coding, Zones
P41-R29 | When stopped a beeping sound will allways be there with tempo change (ex: starting to go faster) to warn pedestrians that AV will start moving | Alert/warn sounds (beeps, sirens
P42-R31 | Thermal camera | Sensing
P42-R31 | Bluetooth technology. | Bluetooth technology
P43-R32 | The AV will potray light with respective colour to show if the AV is going, being cautious or stopped | Familiar signals / Color coding
P44-R34 | the yellow light is the cloest danger sign and if someone gets into that then it stops, red is where it slows right down caution and the blue lines are where it senses others or anything else on the road so if it gets within a few feet of those flashing blue lines it will slow down even more. | Familiar signals / Color coding
P45-R35 | i used bright lights | Flashing, dynamic
P45-R35 | i used bright lights so people can see it is approaching
P51-R11 | I have added a front sign that tells whether pedestrians can move in front and there would be one on the back this is to add more awareness, | Displays/Screens
P51-R11 | I added a sign on the side that would go on all sides to show the colour scheme for the lights on the roof which say whether the vehicle is moving or stationary and | Flashing, dynamic
P51-R11 | kept the sensors that beep if someone is too close to an area they shouldn't be for safety, | Alert/warn sounds (beeps, sirens
P52-R12 | Green LED lights to indicate to pedestrians they have been seen and it is safe to cross. | lights
P52-R12 | lso a light projection into the road in front of the AV to indicate the AV has stopped for example and will not move into said space, ie again safe for pedestrians. | Projections
P53-R13 | pedestrians are tracked by cameras, | Sensing
P53-R13 | the vehicle's trajectory is signaled, | Vehicle trajectory
P53-R13 | lights shine in the pedestrians' faces to attract their attentio | Pedestrian spotlight
P53-R13 | For example, flashing light beams could be used to indicate danger based on how brightly and how often they flas | Flashing, dynamic
P54-R15 | The traffic light to indicate when it is safe to cross, stop or wait | Familiar signals / Color coding
P54-R15 | I will say a horn to alert pedestrians, | Alert/warn sounds (beeps, sirens
P55-R17 | The dot means "I know there's an obstacle", the arrow means "I'm slowing down" | Displays/Screens
P55-R17 | A simple light on the front would do the trick to me | lights
P56-R18 | Green light on the side indicates it has seen the pedestrians. Red light on the other side says he didn't detect anyone on that side. | Full visibility (360)
P56-R18 | Use eye-like animations to show tracking of each pedestrian | Eye-like animation
P57-R19 | I included sound that will indicate the AV is aware of pedestrian and green lights to show pedestrians AV recognises they want to cross and it's safe to do so. It would iluminate red if there are pedestrians close but it would be too dangerous for the vehicle to stop so they can cross. | Familiar signals / Color coding, Projections
P46-R2 | brighter, more persistent signals for distracted pedestrians (phone users), gentler signals for attentive ones | Flashing, dynamic
P58-R20 | People with disabilities who wear smartwatches or have smartphones, which connects to the AV via bluetooth and indicates their disability, | Bluetooth technology
P58-R20 | The colours are easy enough to understand even for elementary age children, so I would I like to keep the colour lights display. | Familiar signals / Color coding
P59-R21 | he audio comes from the front | Sounds
P59-R21 | the light signals come from the top two corners towards the pedestrians. | lights, Projections
P59-R21 | av can show multiple pedestrians | Multiple pedestrians
P47-R4 | Drive through crossings very slowly | Slow/stop maneuvers
P47-R4 | beep when entering | Alert/warn sounds (beeps, sirens
P48-R6 | side monitors also to keep people at the side of the AV vehicle safe too. | Displays/Screens
P48-R6 | I would like it to beep | Alert/warn sounds (beeps, sirens
P48-R6 | ight up at the sides when changing lanes to let pedestrians know and to protect their safety | Full visibility (360)
P49-R8 | detectotrs under and surrounding the bus so that it can detect pedestrians standing close and approaching | Sensing
P49-R8 | send messages out to people and also make the bus understand that it should stop. | Bluetooth technology
P49-R8 | Messages on the bus in bright letters to alert people looking on what to do. | Text display
P49-R8 | Lights on top of the bus so that it lights up the street when necessary so that people are once again aware that the bus is near and to be careful | lights
P50-R9 | i made it so the lights will change it all directionsto get the attention of people. | Full visibility (360)
P50-R9 | i also added a screen on the front saying seen to let people know they recognise them. | Text display
P50-R9 | . the vechile will also stop | Slow/stop maneuvers